## Part List Report
Component list
| Source Data From: | eTraceConcrete_V1_1.PrjPcb |  |  | Contact:
| Project: | eTraceConcrete_V1_1.PrjPcb |  |  | Stratos Group S.A.S.
Address: Carrera 82 # 33-35 Barrio La Castellana. Medellin-Antioquia, Colombia
Postal Code: 050032
| Variant: | None |  |  | NIT or TAX ID: 9 0 0 1 2 1 5 5 8 - 1
Contact: Sebastian Arboleda D.
Email: sebastian.arboleda@stratosgroupsa.com
Cellphone: (+57) 3006786284
# | Designator | Description | Manufacturer Part Number | Quantity | Link
1 | BATT1 | CR2032 Series Ø 20 mm 3V 225mAh Non-Rechargeable Lithium Coin Cell Battery | CR2032 | 1 | https://www.digikey.com/es/products/detail/maxell-batteries/MAXELL-CR2032-TS-1/13283094
2 | C1, C5, C12, C19, C24, C25, C26, C28, C29, C30, C31, C35, C36 | Ceramic capacitor SMD-0805 1000nF /16V X7R# K +-10%, Samsung, RoHS/3000pcs/ | CL21B105KOFNNNG | 13 | https://www.digikey.com/es/products/detail/samsung-electro-mechanics/CL21B105KOFNNNG/3894469?s=N4IgTCBcDaIMIBkwEYBCyAMBWA0geQDEA5EgcRAF0BfIA
3 | C2, C23, C27, C32 | CAP CER 0.47UF 25V X7R 0805 | CL21B474KAFNNNE | 4 | https://www.digikey.com/en/products/detail/samsung-electro-mechanics/CL21B474KAFNNNE/3886732
4 | C3, C4 | SAMSUNG ELECTRO-MECHANICS - CL21A475KAQNNNE - SMD Multilayer Ceramic Capacitor, 4.7 µF, 25 V, 0805 [2012 Metric], ± 10%, X5R, CL Series | CL21A475KAQNNNE | 2 | https://www.digikey.com/en/products/detail/samsung-electro-mechanics/CL21A475KAQNNNE/3886902
5 | C6, C7 | Cap Ceramic 1uF 50V Y5V -20% to 80% SMD 0805 85C T/R | CL21F105ZBFNNNG | 2 | https://www.digikey.com/en/products/detail/samsung-electro-mechanics/CL21F105ZBFNNNG/3894627
6 | C8 | Capacitor 47 uF 35 VDC, EEEFK1V470P, Panasonic Automotive & Industrial Systems | EEEFK1V470P | 1 | https://www.digikey.com/es/products/detail/panasonic-electronic-components/EEE-FK1V470P/766010?s=N4IgTCBcDaIKIILQDEDSBGAagFgOwAYAFEAXQF8g
7 | C9, C10 | Capacitor; Ceramic; Cap; 22.0pF; Tol 5%; SMT; Vol-Rtg 50V; C0G; Tape and Reel | C0805C220J5GACTU | 2 | https://www.digikey.com/es/products/detail/kemet/C0805C220J5GACTU/411112?s=N4IgTCBcDaIMIAYAcCCscxgQKVQcQEE4AVAVRAF0BfIA
8 | C11 | KEMET - C0805C101J5GACTU - Keramikvielschichtkondensator, SMD, 100 pF, 50 V, 0805 [Metrisch 2012], ± 5%, C0G / NP0 | C0805C101J5GACTU | 1 | https://www.digikey.com/es/products/detail/kemet/C0805C101J5GACTU/411121?s=N4IgTCBcDaIMIAYAcCCscCMCMClUHEBBOAFQFUQBdAXyA
9 | C13, C14, C15, C16, C17, C18, C22, C33, C34, C37, C38, C39, C40, C42, C44, C45, C47, C49, C50 | YAGEO (PHYCOMP) CC0805ZRY5V9BB104 SMD Multilayer Ceramic Capacitor, 0805 [2012 Metric], 0.1 uF, 50 V, +80%, -20%, Y5V, CC Series | CC0805ZRY5V9BB104 | 19 | https://www.digikey.com/es/products/detail/yageo/CC0805ZRY5V9BB104/2103099?s=N4IgTCBcDaIMJwAwA5EFYBaAlAmmgagJwBCxAjIgCwgC6AvkA
10 | C20, C21 | CAP CER 10UF 10V X5R 0805 | C0805C106K8PACTU | 2 | https://www.digikey.com/es/products/detail/kemet/C0805C106K8PACTU/1090830?s=N4IgTCBcDaIMIAYAcCCscCMCBsBpJACgIJwAqAqiALoC%2BQA
11 | C41, C43, C46, C48 | Cap Ceramic 0.01uF 50V X7R 10% SMD 0603 125C Automotive T/R | CC0603KRX7R9BB103 | 4 | https://www.digikey.com/es/products/detail/yageo/CC0603KRX7R9BB103/302819?s=N4IgTCBcDaIMJwAwDZEGYDSAlAGgdiwE4AhYgRnRAF0BfIA
12 | C51, C52 | 10 µF ±10% 10V Ceramic Capacitor X5R 0805 (2012 Metric) | GMC21X5R106K10NT | 2 | https://www.digikey.com/en/products/detail/cal-chip-electronics-inc/GMC21X5R106K10NT/13970195
13 | C53 | Cap Ceramic 0.1uF 50V X7R 10% Pad SMD 0805 125C Automotive T/R | CL21B104KBC5PNL | 1 | https://www.digikey.com/es/products/detail/samsung-electro-mechanics/CL21B104KBC5PNL/7320505?s=N4IgTCBcDaIMIBkwEYBCyAMAWA0quArAAoByCIAugL5A
14 | CLK1 | CRYSTAL 32.7680KHZ 12.5PF T/H | ECS-.327-12.5-13X | 1 | https://www.digikey.com/es/products/detail/ecs-inc/ECS-327-12-5-13X/827615
15 | CLK2 | 8.0x3.8 - 32.768KHz Quartz Xtal / Plastic, +/-5ppm @25C, 12.5pF | QT2M-32.768KHZF-T | 1 | https://www.digikey.com/es/products/detail/qst/QT2M-32-768KHZF-T/13418370
16 | D1 | DIODE SBR 45V 3A SMA | SBRT3U45SA-13 | 1 | https://www.digikey.com/es/products/detail/diodes-incorporated/SBRT3U45SA-13/4869049?s=N4IgTCBcDaIMoCEBKAVAzAVQCwFY4EEBaARjRAF0BfIA
17 | D2, D3, D4, D5, D6, D7, D8, D9, D10 | DIODE GEN PURP 75V 150MA 0603 | TS4148CRZG | 9 | https://www.digikey.com/es/products/detail/taiwan-semiconductor-corporation/TS4148C-RZG/7359811?s=N4IgTCBcDaICoGUAsBGJAOAwgJQFoHEQBdAXyA
18 | EPD1 | 1.54" Epd, Spectra, W.itc | E2154JS0C1 | 1 | https://www.digikey.com/en/products/detail/pervasive-displays/E2154JS0C1/13572395?s=N4IgTCBcDaIKJgIwFYAsApAygBgMKJAF0BfIA
19 | FB1, FB2 | 1 kOhms @ 100MHz 1 Power Line Ferrite Bead 0805 (2012 Metric) 1.5A 150mOhm | MPZ2012S102AT000 | 2 | https://www.digikey.com/product-detail/en/tdk-corporation/MPZ2012S102AT000/445-5223-1-ND/2117957
20 | J1, J3, J7, J10, J12 | Conn Shrouded Header (4 Sides) HDR 2 POS 2.5mm Solder ST Thru-Hole Box | B2B-XH-A(LF)(SN) | 5 | https://www.digikey.com/es/products/detail/jst-sales-america-inc/B2B-XH-A-LF-SN/1651045?s=N4IgTCBcDaIEJjgWgBoAkkEEAUAZAYgJTYDKAcoSALoC%2BQA
21 | J2 | Connector Header Through Hole 10 position 0.050" (1.27mm) | HPH2-A-10-UA | 1 | https://www.digikey.com/product-detail/en/adam-tech/HPH2-A-10-UA/2057-HPH2-A-10-UA-ND/9831103
22 | J4, J8, J16, J17, LABEL1, QTouch, R26, R27, R29, R30 | [NoValue], Label for use on wireless PCBA that needs 64 bit MAC and FCC ID |  | 10
23 | J5 | BATTERY RETAINER COIN PC PIN | BAT-HLD-001-THM | 1 | https://www.digikey.com/es/products/detail/linx-technologies-inc/BAT-HLD-001-THM/3044009?s=N4IgTCBcDaIEIEEAqBaAEgGQCIoAy4EYUk0BZEAXQF8g
24 | J6 | 10 (8 + 2) Position Card Connector Secure Digital - microSD™ Surface Mount, Right Angle Gold | DM3CS-SF | 1 | https://www.digikey.com/product-detail/en/hirose-electric-co-ltd/DM3CS-SF/HR1972CT-ND/2602740
25 | J9 | CONN FPC/FFC 24POS .5MM | FH34SRJ-24S-0.5SH(99) | 1 | https://www.digikey.com/en/products/detail/FH34SRJ-24S-0.5SH(99)/H124725CT-ND/5156028?itemSeq=375639459
26 | J11, J13, J15, J18, J19 | JST (JAPAN SOLDERLESS TERMINALS) - B4B-XH-A (LF)(SN) - Wire-To-Board Connector, Vertical, 2.5 mm, 4 Contacts, Header, XH Series, Through Hole, 1 Rows | B4B-XH-A(LF)(SN) | 5 | https://www.digikey.com/es/products/detail/jst-sales-america-inc/B4B-XH-A-LF-SN/1651047?s=N4IgTCBcDaIEIBY4FoAaAJZBBAFAGQDEBKHAZQDkiQBdAXyA
27 | J14 | Conn Terminal Block 4 POS 5mm Solder ST Thru-Hole 15A | OSTTC040162 | 1 | https://www.digikey.com/en/products/detail/on-shore-technology-inc/OSTTC040162/614551
28 | Js1, Js2, Js3, Js4, Js5, Js6, Js7, Js8, Js9, Js10, Js11, Js12 | 2 (1 x 2) Position Shunt Connector Black Open Top 0.100" (2.54mm) Gold | QPC02SXGN-RC | 12 | https://www.digikey.com/product-detail/en/sullins-connector-solutions/QPC02SXGN-RC/S9337-ND/2618262
29 | L1, L3 | TDK - MLZ2012M100WT000 - High Frequency Inductor, 10 µH, MLZ Series, 350 mA, 0805 [2012 Metric], Multilayer, 0.47 ohm | MLZ2012M100WT000 | 2 | https://www.digikey.com/es/products/detail/tdk-corporation/MLZ2012M100WT000/2465153?s=N4IgTCBcDaILIBkBaYAMBGMd2tQdQBVdUQBdAXyA
30 | L2 | Inductor Power Shielded Multi-Layer 47uH 20% 2MHz Ferrite 0.17A 4.81Ohm DCR 0805 T/R | MLZ2012M470WT000 | 1 | https://www.digikey.com/es/products/detail/tdk-corporation/MLZ2012M470WT000/2465157?s=N4IgTCBcDaILIBkBaYAMBGMcAsB2VA6gCqqkgC6AvkA
31 | LED1 | LED GREEN CLEAR 0805 SMD | 150080VS75000 | 1 | https://www.digikey.com/es/products/detail/w%C3%BCrth-elektronik/150080VS75000/4489924
32 | LED2, LED3 | SMD LED blue 3.5 V 0805, 150080BS75000, Würth Elektronik | 150080BS75000 | 2 | https://www.digikey.com/es/products/detail/w%C3%BCrth-elektronik/150080BS75000/4489912?s=N4IgTCBcDaIIwFYAMSAcSBCBlA7MlIAugL5A
33 | LED4 | Standard LEDs - SMD WL-SFTW SMDBiClr Top WL-SFTW | 150141M173100 | 1 | https://www.digikey.com/en/products/detail/w%C3%BCrth-elektronik/150141M173100/4489960?s=N4IgTCBcDaIIwFYAMcAscCycDsBmOSSIAugL5A
34 | LED5, LED6, LED7, LED8, LED9, LED10 | SMD LED red 2.4 V 0805, 150080RS75000, Würth Elektronik | 150080RS75000 | 6 | https://www.digikey.com/es/products/detail/w%C3%BCrth-elektronik/150080RS75000/4489918?s=N4IgTCBcDaIIwFYAMSAcSBKBlA7MlIAugL5A
35 | P1, P2, P3, P4, P5, P6, P7, P8, P9, P10, P11, P12 | Connector Header Through Hole 2 position 0.100" (2.54mm) | 68001-402HLF | 12 | https://www.digikey.com/product-detail/en/amphenol-icc-fci/68001-402HLF/609-3507-ND/1530472
36 | Q1, Q3, Q4, Q5, Q6, Q7, Q8 | P-Channel 6V 2A (Ta) 270mW (Ta) Surface Mount SC-70-6 | MIC94053YC6-TR | 7 | https://www.digikey.com/product-detail/en/microchip-technology/MIC94053YC6-TR/576-2939-1-ND/1822099
37 | Q2 | Trans MOSFET N-CH 60V 0.115A 3-Pin SOT-23 T/R | 2N7002LT1G | 1 | https://www.digikey.com/es/products/detail/on-semiconductor/2N7002LT1G/918297
38 | R1, R4, R10, R16, R17, R23, R25, R34, R44, R47 | RES 1K OHM 1% 1/4W 0805 | RNCP0805FTD1K00 | 10 | https://www.digikey.com/es/products/detail/stackpole-electronics-inc/RNCP0805FTD1K00/2240229?s=N4IgTCBcDaIEoDkDCAFADADjQVgGIBUARARgGk00QBdAXyA
39 | R2 | Res Metal Plate 2512 0.01 Ohm 1% 5W ±75ppm/C Pad SMD Automotive T/R | TLRH3APTTE10L0F | 1 | https://www.digikey.com/en/products/detail/koa-speer-electronics-inc/TLRH3APTTE10L0F/9845480
40 | R3, R5, R6, R11, R12, R13, R24, R48 | RES 10K OHM 1% 1/4W 0805 | RNCP0805FTD10K0 | 8 | https://www.digikey.com/en/products/detail/stackpole-electronics-inc/RNCP0805FTD10K0/2240262
41 | R7 | Res Thick Film 0805 887 Ohm 1% 1/8W 100ppm/C Molded SMD SMD Paper T/R | RC0805FR-07887RL | 1 | https://www.digikey.com/en/products/detail/yageo/RC0805FR-07887RL/728182
42 | R8, R18 | YAGEO RC0805FR-07100KL RES, THICK FILM, 100K, 1%, 0.125W, 0805, REEL | RC0805FR-07100KL | 2 | https://www.digikey.com/products/en/resistors/chip-resistor-surface-mount/52?k=RC0805FR-07100KL&k=&pkeyword=RC0805FR-07100KL&sv=0&pv7=2&sf=0&quantity=&ColumnSort=0&page=1&pageSize=25
43 | R9 | Thin Film Resistors 1/10W 1.5Kohm 0.5% 25ppm | RR1220P-152-D | 1 | https://www.digikey.com/en/products/detail/susumu/RR1220P-152-D/432295
44 | R14, R15, R46 | Res Thick Film 0805 2.2K Ohm 5% 1/8W ±200ppm/°C Molded SMD SMD Paper T/R | CRCW08052K20JNEA | 3 | https://www.digikey.com/es/products/detail/CRCW08052K20JNEAC/541-4169-1-ND/7928852?utm_campaign=buynow&utm_medium=aggregator&curr=usd&utm_source=octopart
45 | R19 | YAGEO - RC0805JR-074K7L. - RES, THICK FILM, 4K7, 5%, 0.125W, 0805 | RC0805JR-074K7L | 1 | https://www.digikey.com/es/products/detail/yageo/RC0805JR-074K7L/728327?s=N4IgTCBcDaIEoGEAMAOJBWAUnAtEg7ACwDS%2BAMiALoC%2BQA
46 | R20 | RES TF 1/8W 330 OHM 5% 0805 | RMCF0805JT330R | 1 | https://www.digikey.com/es/products/detail/stackpole-electronics-inc/RMCF0805JT330R/1757830?s=N4IgTCBcDaIEoFkDCAxADADjQVgFIBUBmQtOEAXQF8g
47 | R21 | Res Thick Film 0805 30K Ohm 1% 0.125W(1/8W) ±100ppm/C Epoxy SMD T/R | RC0805FR-0730KL | 1 | https://www.digikey.com/product-detail/en/yageo/RC0805FR-0730KL/311-30-0KCRCT-ND/730790
48 | R22 | Res Thick Film 0603 0.47 Ohm 1% 1/10W ±200ppm/°C Molded SMD SMD Paper Tape on Plastic Reel | CRL0603-FW-R470ELF | 1 | https://www.digikey.com/en/products/detail/bourns-inc/CRL0603-FW-R470ELF/3784489
49 | R28, R31 | RES 100 OHM 0.40W 0.1% 1206 | PTN1206E1000BST1 | 2 | https://www.digikey.com/es/products/detail/vishay-dale-thin-film/PTN1206E1000BST1/2281890
50 | R32, R33, R35, R36 | CR Series 0805 0 O Jumper Surface Mount Thick Film Chip Resistor | CR-05JL7----0R | 4 | https://www.digikey.com/es/products/detail/viking-tech/CR-05JL7-0R/12141914
51 | R37, R39, R40, R41, R45 | PANASONIC - ERJ-3EKF1002V. - THICK FILM CHIP RES, 0603, 1%, PRECISION | ERJ-3EKF1002V | 5 | https://www.digikey.com/es/products/detail/panasonic-electronic-components/ERJ-3EKF1002V/196066?s=N4IgTCBcDaIKICUBSBaAzHA0gMQIwAZ8wA1EAXQF8g
52 | R38, R43 | 20 kOhms ±1% 0.125W, 1/8W Chip Resistor 0805 (2012 Metric) Moisture Resistant Thick Film | RC0805FR-0720KL | 2 | https://www.digikey.com/product-detail/en/yageo/RC0805FR-0720KL/311-20-0KCRCT-ND/730667
53 | R42 | Res Thick Film 0805 120 Ohm 1% 0.125W(1/8W) ±100ppm/C Pad SMD Automotive T/R | CRGCQ0805F120R | 1 | https://www.digikey.com/product-detail/en/te-connectivity-passive-product/CRGCQ0805F120R/A129738CT-ND/8577570
54 | SMA1 | CONN SMA JACK R/A 50 OHM PCB | 5-1814400-1 | 1 | https://www.digikey.com/es/products/detail/te-connectivity-amp-connectors/5-1814400-1/1755981?s=N4IgTCBcDaIKwFoCMAOJAWdAGLyQF0BfIA
55 | SW1 | Switch Tactile N.O. SPST Round Button Gull Wing 0.05A 12VDC 100000Cycles 2.45N SMD T/R | PTS647SK38SMTR2LFS | 1 | https://www.digikey.com/product-detail/en/c-k/PTS-647-SK38-SMTR2-LFS/PTS647SK38SMTR2LFSCT-ND/9649871
56 | U1 | TEXAS INSTRUMENTS - BQ27441DRZT-G1B - Li-Ion, LiMn2PO4 Battery Fuel Gauge, 2.45 V to 4.5 V supply, I2C interface, SON-12 | BQ27441DRZT-G1B | 1 | https://www.digikey.com/en/products/detail/BQ27441DRZT-G1B/296-37272-1-ND/4733021?itemSeq=375639468
57 | U2 | ON SEMICONDUCTOR - NCV8161BSN330T1G - LDO-FESTSP.REG AEC-Q100 3.3V 0.45A TSOP5 | NCV8161BSN330T1G | 1 | https://www.digikey.com/en/products/detail/NCV8161BSN330T1G/NCV8161BSN330T1GOSCT-ND/7556483?itemSeq=375639462
58 | U3 | IC BATTERY MGMT LI-ION 16-QFN | BQ24075QRGTRQ1 | 1 | https://www.digikey.com/en/products/detail/BQ24075QRGTRQ1/296-36557-1-ND/4341266?itemSeq=375639473
59 | U4 | IC TIMER W/WATCHDOG 6-SOT | TPL5010QDDCTQ1 | 1 | https://www.digikey.com/product-detail/en/texas-instruments/TPL5010QDDCTQ1/296-44929-1-ND/6227376
60 | U5 | LDO Regulator Pos 3.3V 0.5A Automotive 6-Pin(5+Tab) TO-263 T/R | TLS850B0TBV33ATMA1 | 1 | https://www.digikey.com/es/products/detail/infineon-technologies/TLS850B0TBV33ATMA1/8627140
61 | U6 | CORTEX-M0+, 256KB Flash, 32KB SRAM, Usb, Dma, T&r - 48TQFP Ind Temp, Green, 1.6-3.6V, 48MHZ | ATSAMD21G18A-AU | 1 | https://www.digikey.com/en/products/detail/microchip-technology/ATSAMD21G18A-AU/5056473
62 | U7 | IC RTC CLK/CALENDAR I2C 8-SOIC | PCF8523T/1,118 | 1 | https://www.digikey.com/es/products/detail/nxp-usa-inc/PCF8523T-1-118/2530422
63 | U8 | MX25U Series 3.6 V 8 Mb (8 M x 1 / 4 M x 2) Surface Mount Serial Flash -SOP - 8 | MX25V8006EM1I-13G | 1 | https://www.digikey.com/es/products/detail/macronix/MX25V8006EM1I-13G/2744801
64 | U9 | TEXAS INSTRUMENTS - ADS1115IDGSR - ADC, 16BIT, 860SPS, I2C, VSSOP-10 | ADS1115IDGSR | 1 | https://www.digikey.com/product-detail/en/texas-instruments/ADS1115IDGSR/296-38849-1-ND/5142969
65 | U10 | OP Amp Quad GP R-R O/P 5.5V 14-Pin SOIC T/R | LMX324IDT | 1 | https://www.digikey.com/en/products/detail/LMX324IDT/497-13021-1-ND/3306194?itemSeq=375639467
66 | U11, U12 | Precision Thermocouple to Digital Converter 14-Pin TSSOP Tube | MAX31856MUD+ | 2 | https://www.digikey.com/en/products/detail/MAX31856MUD%2b/MAX31856MUD%2b-ND/5050138?itemSeq=376683530
67 | U13 | Single Transmitter/Receiver RS-422/RS-485 8-Pin SOIC N | SP3485EN-L | 1 | https://www.digikey.com/es/products/detail/maxlinear-inc/SP3485EN-L/2411077
68 | U14 | IC SWITCH HISIDE SMART SOT223-4 | ITS4141NHUMA1 | 1 | https://www.digikey.com/es/products/detail/infineon-technologies/ITS4141NHUMA1/2081255?s=N4IgTCBcDaIJIBUDKAWAjOgcgCQKoFkBBNEAXQF8g
69 | U15 | RAK3172 WisDuo LPWAN Module | RAK3172 | 1 | https://store.rakwireless.com/products/wisduo-lpwan-module-rak3172?variant=40014759395526
Approved |  |  |  | Notes

## Project Information
Project Full Path | C:\Users\IOTICS\Documents\Altium\WorkSpace\STRATOS\eTraceConcrete_V1_1_21_01_2022\eTraceConcrete_V1_1.PrjPcb
Project Filename | eTraceConcrete_V1_1.PrjPcb
Variant Name | None
Data-Source Filename | eTraceConcrete_V1_1.PrjPcb
Data-Source Full Path | C:\Users\IOTICS\Documents\Altium\WorkSpace\STRATOS\eTraceConcrete_V1_1_21_01_2022\eTraceConcrete_V1_1.PrjPcb
Title | Bill of Materials for Project [eTraceConcrete_V1_1.PrjPcb] (No PCB Document Selected)
Total Quantity | 200
Report Time | 11:56 p. m.
Report Date | 25/01/2022
Report Date & Tine | 25/01/2022 11:56 p. m.
Output Name | Bill of Materials
Output Type | BOM_PartType
Output Generator Name | BOM
Output Generator Description | Bill of Materials